## cheep4_bom
	Cheep4 BOM
Reference	Value	Footprint	Qty
C1,C2	27pf	Capacitor_SMD:C_0603_1608Metric	2
C3,C4,C18,C20	330pf	Capacitor_SMD:C_0603_1608Metric	4
C5,C6,C14	1uf	Capacitor_SMD:C_0603_1608Metric	3
C7,C8,C9,C10,C11,C12,C17,C19,C22,C23,C25,C26,C29,C30,C36,C38,C39,C40	0.1uf	Capacitor_SMD:C_0603_1608Metric	18
C13,C15,C21,C24,C27,C28,C31,C37	10uf	Capacitor_SMD:C_0805_2012Metric	8
C16,C32,C33	2.2uf	Capacitor_SMD:C_0805_2012Metric	3
C41,C42	68pf	Capacitor_SMD:C_0603_1608Metric	2
D1,D2	SS14	Diode_SMD:D_SMA	2
FB1,FB2	GZ2012D601TF	Inductor_SMD:L_0805_2012Metric	2
FB3	GZ1608D222TF	Inductor_SMD:L_0603_1608Metric	1
J1	Conn_02x08_Odd_Even	EMEB:con16_2X8_S4_TEC	1
J2,J3,J4,J7,J8,J9,J10,J11	AudioJack2_SwitchT	EMEB:Jack_3.5mm_QingPu_WQP-PJ398SM_Vertical_CircularHoles	8
J5	STDC14	Connector_PinHeader_1.27mm:PinHeader_2x07_P1.27mm_Vertical	1
J6	JST SH-4 (Qwiic)	EMEB:JST_SH_SM04B-SRSS-TB_04x1.00mm_Angled	1
J12	USB_C_Receptacle_USB2.0	Connector_USB:USB_C_Receptacle_HRO_TYPE-C-31-M-12	1
LED1	LTST-C19HE1WT	LED_SMD:LED_LiteOn_LTST-C19HE1WT	1
Q1	MMBT3904	Package_TO_SOT_SMD:SOT-23	1
R1,R3,R5,R12,R14,R21,R32,R33	100k	Resistor_SMD:R_0603_1608Metric	8
R2	1.2M	Resistor_SMD:R_0603_1608Metric	1
R4,R6,R13,R15	49.9k	Resistor_SMD:R_0603_1608Metric	4
R7	32.4k	Resistor_SMD:R_0603_1608Metric	1
R8,R16,R17	33k	Resistor_SMD:R_0603_1608Metric	3
R9,R10,R18,R19	180	Resistor_SMD:R_0603_1608Metric	4
R11,R25,RV1,RV2,RV3,RV4,RV6,RV7	10k	EMEB:Potentiometer_TT_P0915N,Resistor_SMD:R_0402_1005Metric,Resistor_SMD:R_0603_1608Metric	8
R20,R23,R24,RV5	1k	EMEB:23BR500LFTR,Resistor_SMD:R_0603_1608Metric	4
R22	1.8k	Resistor_SMD:R_0603_1608Metric	1
R28,R29	62k	Resistor_SMD:R_0603_1608Metric	2
R34,R35	100	Resistor_SMD:R_0603_1608Metric	2
R36,R37	5k1	Resistor_SMD:R_0402_1005Metric	2
R38	1M	Resistor_SMD:R_0402_1005Metric	1
SW1,SW2,SW3	SW_Push	Button_Switch_SMD:SW_Push_1P1T_NO_CK_KMR2,Button_Switch_THT:SW_PUSH_6mm	3
U1	MCP6004-I/ST	Package_SO:TSSOP-14_4.4x5mm_P0.65mm	1
U2	LM1117-5.0	Package_TO_SOT_SMD:SOT-223-3_TabPin2	1
U3	STM32C542CC	Package_QFP:LQFP-48_7x7mm_P0.5mm	1
U4	XC6222B331MR-G	Package_TO_SOT_SMD:SOT-23-5	1
U5	LM4040C50FTA	Package_TO_SOT_SMD:SOT-23	1
U6	PCM5100A	Package_SO:TSSOP-20_4.4x6.5mm_P0.65mm	1
U7	TL072CDT	Package_SO:SOIC-8_3.9x4.9mm_P1.27mm	1
U8	SPI Flash	Package_SO:SOIC-8_3.9x4.9mm_P1.27mm	1
Y1	SX32Y024000BK1T	Crystal:Crystal_SMD_3225-4Pin_3.2x2.5mm	1